## DEMO (Epoch 1)
Chicken Scratch Workspace
[14 empty] | a1 | 0.31301
[14 empty] | a2 | 1.5774
[14 empty] | LOS slope1 | 5.0401
[14 empty] | V | 1.5835
[14 empty] | Height diff. 1->2 | -0.031508
OpenMMS GNSS Lever Arms Calibration Survey | [13 empty] | Baseline Hor. Dist. | 4.7849
[14 empty] | a3 | 1.5642
Baseline Slope Dist. [m] |  | 4.785 | [11 empty] | a4 | 0.31429
Bolt Height [m] |  | 0.0135 | [11 empty] | HI2 | 1.5521
Instrument @ 1 |  | Height of Instrument [m] |  | 1.552 |  | Note: Sensor is on the LEFT side of the baseline when observed from station 1 | [8 empty] | X | Y | Z
[10 empty] | Reduced Observations |  |  |  | 1 | 0 | 0 | 0
Sighting | Horizontal Circle Observation (Angles Right) |  |  | Vertical Circle Observation (Zenith = 0) |  |  | Comments |  |  | Hor. Angle (Left) |  | Altitude Angle (Horizon = 0) |  | 2 | 4.7849 | 0 | -0.031508
| Degrees | Arcminutes | Arcseconds | Degrees | Arcminutes | Arcseconds |  |  |  | Decimal Degrees |  | Decimal Degrees |  | Obs. Origin @ 1 | 0 | 0 | 1.552
2 | 0 | 0 | 0 | 108 | 18 | 41 | Backsight to station 2 target point on the ground |  |  | 0 |  | -18.3114 |  | Obs. Origin @ 2 | 4.7849 | 0 | 1.5206
GS | 306 | 57 | 20 | 98 | 56 | 38 | Top center of AV14 antenna, camera side of sensor |  |  | 53.0444 |  | -8.9439
BL | 317 | 5 | 27 | 98 | 31 | 34 |  |  |  | 42.9092 |  | -8.5261 |  | Observations Intersection Calcs.
BR | 317 | 52 | 46 | 98 | 40 | 32 |  |  |  | 42.1206 |  | -8.6756 |  |  | 3rd angle | HD 1-->Pt | HD 2-->Pt | Height Diff. 1-->Pt | Height Diff. 2-->Pt | X (from 1) | Y (from 1) | Z (from 1) | X (from 2) | Y (from 2) | Z (from 2) | Avg. Z
FL | 318 | 11 | 39 | 98 | 25 | 20 |  |  |  | 41.8058 |  | -8.4222 |  | GS | 1.5707 | 2.877 | 3.8236 | -0.45279 | -0.4229 | 1.7297 | 2.2991 | 1.0992 | 1.7297 | 2.2991 | 1.0977 | 1.0985
FR | 318 | 57 | 34 | 98 | 33 | 27 |  |  |  | 41.0406 |  | -8.5575 |  | BL | 1.6162 | 3.3565 | 3.2611 | -0.5032 | -0.47345 | 2.4584 | 2.2853 | 1.0488 | 2.4584 | 2.2853 | 1.0472 | 1.048
GP | 326 | 8 | 50 | 96 | 45 | 39 | Top center of AV14 antenna, lidar side of sensor |  |  | 33.8528 |  | -6.7608 |  | BR | 1.6499 | 3.2948 | 3.2193 | -0.50274 | -0.47283 | 2.4439 | 2.2098 | 1.0493 | 2.4439 | 2.2098 | 1.0478 | 1.0485
2 | 0 | 0 | 3 | 108 | 18 | 43 | Backsight check (not used to average obs.) | [6 empty] | FL | 1.6227 | 3.4011 | 3.1939 | -0.50358 | -0.47387 | 2.5352 | 2.2672 | 1.0484 | 2.5352 | 2.2672 | 1.0467 | 1.0476
[14 empty] | FR | 1.6554 | 3.3424 | 3.153 | -0.50296 | -0.47318 | 2.521 | 2.1946 | 1.049 | 2.521 | 2.1946 | 1.0474 | 1.0482
[14 empty] | GP | 1.5927 | 3.9153 | 2.6661 | -0.46416 | -0.43438 | 3.2515 | 2.1811 | 1.0878 | 3.2515 | 2.1811 | 1.0862 | 1.087
Instrument @ 2 |  | Height of Instrument [m] |  | N/A |  | Note: Sensor is on the RIGHT side of the baseline when observed from station 2
[10 empty] | Reduced Observations |  |  |  |  | X | Y | Z
Sighting | Horizontal Circle Observation (Angles Right) |  |  | Vertical Circle Observation (Zenith = 0) |  |  | Comments |  |  | Hor. Angle (Right) |  | Altitude Angle (Horizon = 0) |  | GS | -0.71422 | 0.089242 | 0.049937
| Degrees | Arcminutes | Arcseconds | Degrees | Arcminutes | Arcseconds |  |  |  | Decimal Degrees |  | Decimal Degrees |  | BL | 0.014552 | 0.075441 | -0.00054245
1 | 0 | 0 | 0 | 107 | 37 | 48 | Backsight to station 1 target point on the ground |  |  | 0 |  | -17.63 |  | BR | 0 | 0 | 0
GS | 36 | 57 | 41 | 96 | 18 | 41 | Top center of AV14 antenna, camera side of sensor |  |  | 36.9614 |  | -6.3114 |  | FL | 0.091338 | 0.057403 | -0.00094358
BL | 44 | 29 | 17 | 98 | 15 | 38 |  |  |  | 44.4881 |  | -8.2606 |  | FR | 0.07712 | -0.015202 | -0.00028321
BR | 43 | 20 | 55 | 98 | 21 | 20 |  |  |  | 43.3486 |  | -8.3556 |  | GP | 0.80766 | -0.02875 | 0.038516
FL | 45 | 13 | 21 | 98 | 26 | 21 |  |  |  | 45.2225 |  | -8.4392
FR | 44 | 6 | 35 | 98 | 32 | 5 |  |  |  | 44.1097 |  | -8.5347 |  | rot1 angle [rads] | -0.19462 |  |  | rot2 angle [rads] | -0.003603 |  |  | rot3 angle [rads] | -0.0070747
GP | 54 | 53 | 30 | 99 | 15 | 13 | Top center of AV14 antenna, lidar side of sensor |  |  | 54.8917 |  | -9.2536
1 | 359 | 59 | 56 | 107 | 37 | 43 | Backsight check (not used to average obs.) | [6 empty] | 0.98112 | -0.1934 | 0 |  | 0.99999 | 0 | -0.003603 |  | 1 | 0 | 0
[14 empty] | 0.1934 | 0.98112 | 0 |  | 0 | 1 | 0 |  | 0 | 0.99997 | -0.0070747
[14 empty] | 0 | 0 | 1 |  | 0.003603 | 0 | 0.99999 |  | 0 | 0.0070747 | 0.99997
| Raw Observation Coordinate Frame | [5 empty] | Top Face Coordinate Frame |  |  | FR to Ref. Offsets (VLP-16) |  | FR to Ref. Offsets (MID-40)
| X [m] | Y [m] | Avg. Z [m] | Diff. in Z [m] |  |  | X [m] | Y [m] | Avg. Z [m] |  |  |  |  | -0.71799 | -0.050571 | 0.049937 |  | -0.71817 | -0.050571 | 0.04735 |  | -0.71817 | -0.050904 | 0.046991
GS | 1.7297 | 2.2991 | 1.0992 | 0.0014929 |  | GS | -0.71817 | -0.050904 | 0.046991 | X | 0.049 | X | 0.057 | -0.00031261 | 0.076831 | -0.00054245 |  | -0.00031065 | 0.076831 | -0.00054357 |  | -0.00031065 | 0.076833 | 0
BL | 2.4584 | 2.2853 | 1.0488 | 0.001634 |  | BL | -0.00031065 | 0.076833 | 0 | Y | 0.0385 | Y | 0.0385 | 0 | 0 | 0 |  | 0 | 0 | 0 |  | 0 | 0 | 0
BR | 2.4439 | 2.2098 | 1.0493 | 0.0014708 |  | BR | 0 | 0 | 0 | Z | -0.0646 | Z | -0.1133 | 0.078512 | 0.073984 | -0.00094358 |  | 0.078515 | 0.073984 | -0.00066069 |  | 0.078515 | 0.073987 | -0.00013726
FL | 2.5352 | 2.2672 | 1.0484 | 0.0016741 |  | FL | 0.078515 | 0.073987 | -0.00013726 |  |  |  |  | 0.078604 | 0 | -0.00028321 |  | 0.078604 | 0 | 0 |  | 0.078604 | 0 | 0
FR | 2.521 | 2.1946 | 1.049 | 0.0016011 |  | FR | 0.078604 | 0 | 0 |  |  |  |  | 0.79798 | 0.12799 | 0.038516 |  | 0.79783 | 0.12799 | 0.041391 |  | 0.79783 | 0.1277 | 0.042295
GP | 3.2515 | 2.1811 | 1.0878 | 0.0016039 |  | GP | 0.79783 | 0.1277 | 0.042295
[6 empty] | Ref. (VLP-16) | 0.1276 | 0.0385 | -0.0646
[6 empty] | Ref. (MID-40) | 0.1356 | 0.0385 | -0.1133
Lever Arm Offsets for VLP-16 (in Vehicle Frame)
[7 empty] | X [m] | Y [m] | Z [m]
[5 empty] | Reference to Primary GNSS |  | -0.67023 | 0.089197 | -0.076895
[5 empty] | Primary to Secondary GNSS |  | 1.516 | -0.1786 | -0.0046955
Lever Arm Offsets for MID-40 (in Vehicle Frame)
[7 empty] | X [m] | Y [m] | Z [m]
[5 empty] | Reference to Primary GNSS |  | -0.66223 | 0.089197 | -0.1256
[5 empty] | Primary to Secondary GNSS |  | 1.516 | -0.1786 | -0.0046955

## DEMO (Epoch 2)
Chicken Scratch Workspace
[14 empty] | a1 | 0.32733
[14 empty] | a2 | 1.583
[14 empty] | LOS slope1 | 4.5282
[14 empty] | V | 1.5082
[14 empty] | Height diff. 1->2 | -0.0522
OpenMMS GNSS Lever Arms Calibration Survey | [13 empty] | Baseline Hor. Dist. | 4.2697
[14 empty] | a3 | 1.5586
Baseline Slope Dist. [m] |  | 4.27 | [11 empty] | a4 | 0.33613
Bolt Height [m] |  | 0.0135 | [11 empty] | HI2 | 1.4857
Instrument @ 1 |  | Height of Instrument [m] |  | 1.456 |  | Note: Sensor is on the LEFT side of the baseline when observed from station 1 | [8 empty] | X | Y | Z
[10 empty] | Reduced Observations |  |  |  | 1 | 0 | 0 | 0
Sighting | Horizontal Circle Observation (Angles Right) |  |  | Vertical Circle Observation (Zenith = 0) |  |  | Comments |  |  | Hor. Angle (Left) |  | Altitude Angle (Horizon = 0) |  | 2 | 4.2697 | 0 | -0.0522
| Degrees | Arcminutes | Arcseconds | Degrees | Arcminutes | Arcseconds |  |  |  | Decimal Degrees |  | Decimal Degrees |  | Obs. Origin @ 1 | 0 | 0 | 1.456
2 | 0 | 0 | 0 | 109 | 27 | 18 | Backsight to station 2 target point on the ground |  |  | 0 |  | -19.455 |  | Obs. Origin @ 2 | 4.2697 | 0 | 1.4335
GS | 328 | 23 | 59 | 99 | 9 | 42 | Top center of AV14 antenna, camera side of sensor |  |  | 31.6003 |  | -9.1617
BL | 316 | 56 | 8 | 99 | 20 | 56 |  |  |  | 43.0644 |  | -9.3489 |  | Observations Intersection Calcs.
BR | 318 | 7 | 26 | 99 | 13 | 26 |  |  |  | 41.8761 |  | -9.2239 |  |  | 3rd angle | HD 1-->Pt | HD 2-->Pt | Height Diff. 1-->Pt | Height Diff. 2-->Pt | X (from 1) | Y (from 1) | Z (from 1) | X (from 2) | Y (from 2) | Z (from 2) | Avg. Z
FL | 316 | 9 | 44 | 99 | 13 | 50 |  |  |  | 43.8378 |  | -9.2306 |  | GS | 2.0238 | 2.5477 | 2.4882 | -0.41089 | -0.38755 | 2.1699 | 1.335 | 1.0451 | 2.1699 | 1.335 | 1.0459 | 1.0455
FR | 317 | 17 | 37 | 99 | 6 | 49 |  |  |  | 42.7064 |  | -9.1136 |  | BL | 1.6052 | 3.019 | 2.9172 | -0.49703 | -0.47368 | 2.2056 | 2.0614 | 0.95897 | 2.2056 | 2.0614 | 0.95977 | 0.95937
GP | 309 | 18 | 56 | 97 | 41 | 15 | Top center of AV14 antenna, lidar side of sensor |  |  | 50.6844 |  | -7.6875 |  | BR | 1.6116 | 3.0628 | 2.8525 | -0.49738 | -0.47396 | 2.2805 | 2.0445 | 0.95862 | 2.2805 | 2.0445 | 0.95949 | 0.95906
2 | [6 empty] | Backsight check (not used to average obs.) | [6 empty] | FL | 1.5687 | 3.086 | 2.9573 | -0.50151 | -0.47805 | 2.2259 | 2.1374 | 0.95449 | 2.2259 | 2.1374 | 0.9554 | 0.95495
[14 empty] | FR | 1.5743 | 3.1274 | 2.8959 | -0.50169 | -0.47827 | 2.2981 | 2.1211 | 0.95431 | 2.2981 | 2.1211 | 0.95518 | 0.95474
[14 empty] | GP | 1.2822 | 3.6858 | 3.4458 | -0.49753 | -0.47411 | 2.3353 | 2.8516 | 0.95847 | 2.3353 | 2.8516 | 0.95934 | 0.95891
Instrument @ 2 |  | Height of Instrument [m] |  | N/A |  | Note: Sensor is on the RIGHT side of the baseline when observed from station 2
[10 empty] | Reduced Observations |  |  |  |  | X | Y | Z
Sighting | Horizontal Circle Observation (Angles Right) |  |  | Vertical Circle Observation (Zenith = 0) |  |  | Comments |  |  | Hor. Angle (Right) |  | Altitude Angle (Horizon = 0) |  | GS | -0.11061 | -0.70953 | 0.086449
| Degrees | Arcminutes | Arcseconds | Degrees | Arcminutes | Arcseconds |  |  |  | Decimal Degrees |  | Decimal Degrees |  | BL | -0.074903 | 0.016937 | 0.00031558
1 | 0 | 0 | 0 | 108 | 33 | 30 | Backsight to station 1 target point on the ground |  |  | 0 |  | -18.5583 |  | BR | 0 | 0 | 0
GS | 32 | 26 | 50 | 98 | 51 | 11 | Top center of AV14 antenna, camera side of sensor |  |  | 32.4472 |  | -8.8531 |  | FL | -0.054611 | 0.092913 | -0.0041091
BL | 44 | 57 | 50 | 99 | 13 | 23 |  |  |  | 44.9639 |  | -9.2231 |  | FR | 0.017594 | 0.076636 | -0.0043129
BR | 45 | 47 | 11 | 99 | 26 | 2 |  |  |  | 45.7864 |  | -9.4339 |  | GP | 0.054772 | 0.80712 | -0.00014878
FL | 46 | 17 | 0 | 99 | 10 | 57 |  |  |  | 46.2833 |  | -9.1825
FR | 47 | 5 | 36 | 99 | 22 | 41 |  |  |  | 47.0933 |  | -9.3781 |  | rot1 angle [rads] | 1.3451 |  |  | rot2 angle [rads] | -0.054796 |  |  | rot3 angle [rads] | 0.0039234
GP | 55 | 50 | 58 | 97 | 50 | 3 | Top center of AV14 antenna, lidar side of sensor |  |  | 55.8494 |  | -7.8342
1 | [6 empty] | Backsight check (not used to average obs.) | [6 empty] | 0.22376 | 0.97465 | 0 |  | 0.9985 | 0 | -0.054769 |  | 1 | 0 | 0
[14 empty] | -0.97465 | 0.22376 | 0 |  | 0 | 1 | 0 |  | 0 | 0.99999 | 0.0039234
[14 empty] | 0 | 0 | 1 |  | 0.054769 | 0 | 0.9985 |  | 0 | -0.0039234 | 0.99999
| Raw Observation Coordinate Frame | [5 empty] | Top Face Coordinate Frame |  |  | FR to Ref. Offsets (VLP-16) |  | FR to Ref. Offsets (MID-40)
| X [m] | Y [m] | Avg. Z [m] | Diff. in Z [m] |  |  | X [m] | Y [m] | Avg. Z [m] |  |  |  |  | -0.71629 | -0.050957 | 0.086449 |  | -0.71995 | -0.050957 | 0.047089 |  | -0.71995 | -0.050772 | 0.047289
GS | 2.1699 | 1.335 | 1.0451 | 0.00078722 |  | GS | -0.71995 | -0.050772 | 0.047289 | X | 0.049 | X | 0.057 | -0.0002521 | 0.076794 | 0.00031558 |  | -0.00026901 | 0.076794 | 0.0003013 |  | -0.00026901 | 0.076794 | -5.421e-20
BL | 2.2056 | 2.0614 | 0.95897 | 0.00079657 |  | BL | -0.00026901 | 0.076794 | -5.421e-20 | Y | 0.0385 | Y | 0.0385 | 0 | 0 | 0 |  | 0 | 0 | 0 |  | 0 | 0 | 0
BR | 2.2805 | 2.0445 | 0.95862 | 0.00087129 |  | BR | 0 | 0 | 0 | Z | -0.0646 | Z | -0.1133 | 0.078337 | 0.074016 | -0.0041091 |  | 0.078445 | 0.074016 | 0.00018753 |  | 0.078445 | 0.074016 | -0.00010287
FL | 2.2259 | 2.1374 | 0.95449 | 0.0009145 |  | FL | 0.078445 | 0.074016 | -0.00010287 |  |  |  |  | 0.078629 | 3.4694e-18 | -0.0043129 |  | 0.078747 | 3.4694e-18 | 0 |  | 0.078747 | 3.4694e-18 | -1.3612e-20
FR | 2.2981 | 2.1211 | 0.95431 | 0.00086926 |  | FR | 0.078747 | 3.4694e-18 | -1.3612e-20 |  |  |  |  | 0.79891 | 0.12721 | -0.00014878 |  | 0.79772 | 0.12721 | 0.043607 |  | 0.79772 | 0.12738 | 0.043107
GP | 2.3353 | 2.8516 | 0.95847 | 0.00086871 |  | GP | 0.79772 | 0.12738 | 0.043107
[6 empty] | Ref. (VLP-16) | 0.12775 | 0.0385 | -0.0646
[6 empty] | Ref. (MID-40) | 0.13575 | 0.0385 | -0.1133
Lever Arm Offsets for VLP-16 (in Vehicle Frame)
[7 empty] | X [m] | Y [m] | Z [m]
[5 empty] | Reference to Primary GNSS |  | -0.66997 | 0.088885 | -0.077707
[5 empty] | Primary to Secondary GNSS |  | 1.5177 | -0.17816 | -0.0041817
Lever Arm Offsets for MID-40 (in Vehicle Frame)
[7 empty] | X [m] | Y [m] | Z [m]
[5 empty] | Reference to Primary GNSS |  | -0.66197 | 0.088885 | -0.12641
[5 empty] | Primary to Secondary GNSS |  | 1.5177 | -0.17816 | -0.0041817